## Sheet2
Pendulum Timing Analysis
Name: Roger Nguyen
Section: A04
Variable Description | Variable Name | Values/Equations | Units | Comments
Acrylic Pendulum Specifications
Area | A | 105.672 | cm^2
Thickness | t | 0.635 | cm
Volume | Vol | 67.1017 | cm^3
Density | p | 1.1885 | g/cm^3
Calculated Mass of Acrylic | M_Calc | 79.7503 | g
Actual Mass of Acrylic | M_Act | 66 | g
Percent Error of Mass Calculation | M_Error | -20.83%
Length to Center of Mass of Acrylic | La | 5.3391 | cm
Calculate Total Mass of Pendulum
Mass of one bolt and two nut (Bottom Bolts) | Mb2 | 4 | g | given
Number of bolts with 2 nuts | N2 | 8
Total mass of pendulum with adapter and bolts and nuts | Mt | 111.7503 | g | calculated
Calculate Center of Mass of Pendulum with Bolts
Length to Center of Mass of Bolt 1 | L_bolt1 | 14.3789 | cm | distance from pivot point to bolt
Length to Center of Mass of Bolt 2 | L_bolt2 | 14.3789 | cm | distance from pivot point to bolt
Length to Center of Mass of Bolt 3 | L_bolt3 | 14.3688 | cm | distance from pivot point to bolt
Length to Center of Mass of Bolt 4 | L_bolt4 | 14.3688 | cm | distance from pivot point to bolt
Length to Center of Mass of Bolt 5 | L_bolt5 | 14.3688 | cm | distance from pivot point to bolt
Length to Center of Mass of Bolt 6 | L_bolt6 | 14.3688 | cm | distance from pivot point to bolt
Length to Center of Mass of Bolt 7 | L_bolt7 | 13.5534 | cm | distance from pivot point to bolt
Length to Center of Mass of Bolt 8 | L_bolt8 | 13.5534 | cm | distance from pivot point to bolt
Length to Center of Mass of Pendulum with nuts and bolts | Lcom | 7.8671 | cm
Length to Center of Mass of Pendulum with nuts and bolts In Meters | Lcom_meter | 0.078671 | meters
Estimated Length to Center of Mass of Pendulum with nuts and bolts | Lcom_est | 8 | cm | recorded with brass bearing
Percent Error in Pendulum Nuts and Bolts | Lcom_error | 1.661%
Calculate Natural Frequency and Timing using Point Mass Assumption
Gravitational Constant | g | 9.81 | m/s^2
Natural Frequency in radians/sec | nat_freq_rad_sec | 11.1667 | rad/s
Natural Frequency in Hz | nat_freq_hz | 1.7772 | Hz
Period of Oscillation | period | 0.56267 | s
Number of teeth of escapement wheel | nteeth | 14
Calculated time of one revolution of escapement wheel | time_calc | 7.8774 | s
Measured time of One Revolution of Escapement Wheel | time_meas | 9.81 | s
Percent Error in Clock Timing | time_error | 19.7%
Calculate Natural Frequency and Timing using Rigid Body Assumption
moment of inertia of acrylic pendulum | I_a | 597.313 | g*cm^2
moment of inertia of bolt 1 | I_bolt1 | 877.1075 | g*cm^2
moment of inertia of bolt 2 | I_bolt2 | 877.1075 | g*cm^2
moment of inertia of bolt 3 | I_bolt3 | 847.9744 | g*cm^2
moment of inertia of bolt 4 | I_bolt4 | 847.9744 | g*cm^2
moment of inertia of bolt 5 | I_bolt5 | 713.9584 | g*cm^2
moment of inertia of bolt 6 | I_bolt6 | 713.9584 | g*cm^2
moment of inertia of bolt 7 | I_bolt7 | 827.4828 | g*cm^2
moment of inertia of bolt 8 | I_bolt8 | 827.4828 | g*cm^2
total moment of inertia | I_total | 7130.359 | g*cm^2
total moment of inertia in kilogram-meter squared | I_total_kgm2 | 0.00071304 | kg*m^2
Natural Frequency in radians/sec | rb_nat_freq_rad_sec | 10.9979 | rad/s | Mt converted to kg
Natural Frequency in Hz | rb_nat_freq_hz | 1.7504 | Hz
Period of Oscillation | rb_period | 0.57131 | s
Calculated time of one revolution of escapement wheel | rb_time_calc | 7.9983 | s
Percent difference of point mass and rigid body assumption | per_diff | 1.512%
Percent Error in Clock Timing | rb_time_error | 18.47%